## Sheet1
Comment | MPN | Manufacturer | Part Number | Supplier | Quantity
IC INVERTER SCHMITT 1CH SOT23-5 | NC7S14M5X | ON Semiconductor | NC7S14M5XCT-ND | DigiKey | 2
IC ADC 16BIT SIGMA-DELTA 10VSSOP | ADS1115IDGSR | Texas Instruments | 296-38849-1-ND | DigiKey | 2
AC/DC CONVERTER 12V 16W | RS-15-12 | MEAN WELL USA Inc. | 1866-4128-ND | DigiKey | 1
IC OPAMP GP 2 CIRCUIT 8SOIC | LM358DR | Texas Instruments | 296-1014-1-ND | DigiKey | 2
TRANS NPN 40V 0.2A SOT23 | MMBT3904LT3G | ON Semiconductor | MMBT3904LT3GOSCT-ND | DigiKey | 4
FUSE CERM 5A 500VAC 400VDC 5X20 | 0477005.MXP | Littelfuse Inc. | F2990-ND | DigiKey | 1
IC DAC 12BIT V-OUT 10MSOP | MCP4728T-E/UN | Microchip Technology | MCP4728T-E/UNCT-ND | DigiKey | 1
PWR ENT MOD RCPT IEC320-C14 PNL | 1-1609112-1 | TE Connectivity Corcom Filters | CCM1914-ND | DigiKey | 1
FUSE BLOCK CART 250V 6.3A PCB | 3527 | Keystone Electronics | 36-3527-ND | DigiKey | 1
TERM BLK 2POS SIDE ENTRY 5MM PCB | 691137710002 | Würth Elektronik | 732-10955-ND | DigiKey | 2
IC REG LINEAR 5V 1.5A SOT223-4 | LM7805MPX/NOPB | Texas Instruments | 296-44518-1-ND | DigiKey | 1
MOSFET N-CH 55V 80A TO-220 | STP80NF55L-06 | STMicroelectronics | 497-5898-5-ND | DigiKey | 4
DIODE SCHOTTKY 100V 8A TO-277 | FSV8100V | ON Semiconductor | FSV8100VCT-ND | DigiKey | 5
THERMISTOR NTC 10KOHM 3380K BEAD | NXFT15XH103FA2B100 | Murata Electronics | 490-5630-ND | DigiKey | 4
IC OPAMP GP 2 CIRCUIT 8SOIC | LM6132BIMX/NOPB | Texas Instruments | LM6132BIMX/NOPB | DigiKey | 1
LED RED/YELLOW CLEAR 4SMD | APHB1608SYKSURKC | Kingbright | 754-1855-1-ND | DigiKey | 1
SWITCH ILLUMINATED PUSH | 54-701-R | NTE Electronics, Inc | 2368-54-701-R-ND | DigiKey | 1
SWITCH PUSH SPST-NO 3A 125V | PS1024ABLK | E-Switch | EG2011-ND | DigiKey | 1
BINDING POST BLACK 10 AMP | 81-BP6B | NTE Electronics, Inc | 2368-81-BP6B-ND | DigiKey | 1
BINDING POST RED 10 AMP | 81-BP6R | NTE Electronics, Inc | 2368-81-BP6R-ND | DigiKey | 1
FERRITE BEAD 300 OHM 0805 1LN | MI0805L301R-10 | Laird-Signal Integrity Products | 240-2391-1-ND | DigiKey | 6
CAP CER 10UF 25V X5R 0805 | GRM21BR61E106KA73K | Murata Electronics | 490-16824-1-ND | DigiKey | 6
CAP CER 1UF 50V X5R 0805 | GRM219R61H105KA73D | Murata Electronics | 490-10743-6-ND | DigiKey | 7
CAP CER 0.1UF 50V X7R 0805 | C0805C104M5RACTU | KEMET | 399-1169-1-ND | DigiKey | 5
CAP CER SMD 0805 .01UF X7R 5% 50 | C0805C103J5RAC7210 | KEMET | 399-17616-1-ND | DigiKey | 2
SWITCH TACTILE SPST-NO 0.02A 15V | EVP-AWED2A | Panasonic Electronic Components | P19745CT-ND | DigiKey | 1
LED GREEN CLEAR CHIP SMD | LTST-C171GKT | Lite-On Inc. | 160-1423-1-ND | DigiKey | 1
LED YELLOW CLEAR CHIP SMD | LTST-C171KSKT | Lite-On Inc. | 160-1428-1-ND | DigiKey | 1
RES 0.1 OHM 3W 1% RADIAL | MSR3-0R1F1 | Riedon | 696-1648-ND | DigiKey | 4
FIXED IND 100UH 1.6A 165 MOHM | 49101SC | Murata Power Solutions Inc. | 811-3615-1-ND | DigiKey | 1
CAP ALUM 22UF 20% 35V SMD | EEE-FK1V220R | Panasonic Electronic Components | PCE3838CT-ND | DigiKey | 3
CONN HEADER SMD R/A 2POS 1.5MM | 874380243 | Molex | WM7646CT-ND | DigiKey | 2
CONN HOUSING 2POS 1.5MM W/RAMP | 874390200 | Molex | WM2086-ND | DigiKey | 2
CONN HEADER SMD R/A 3POS 1.5MM | 874380343 | Molex | WM7647CT-ND | DigiKey | 2
CONN HOUSING 3POS 1.5MM W/RAMP | 874390300 | Molex | WM2087-ND | DigiKey | 2
CONN HEADER SMD R/A 4POS 1.5MM | 874380443 | Molex | WM7648CT-ND | DigiKey | 5
CONN HOUSING 4POS 1.5MM W/RAMP | 874390400 | Molex | WM2088-ND | DigiKey | 5
CRYSTAL 16.0000MHZ 18PF SMD | ABM7-16.000MHZ-D2Y-T | Abracon LLC | 535-9840-1-ND | DigiKey | 1
CAP CER 18PF 50V C0G/NP0 0805 | C0805C180K5GACTU | KEMET | 399-8030-1-ND | DigiKey | 2
RES 0 OHM JUMPER 1/8W 0805 | RMCF0805ZT0R00 | Stackpole Electronics Inc | RMCF0805ZT0R00CT-ND | DigiKey | 4
RES SMD 1M OHM 1% 1/8W 0805 | RC0805FR-071ML | Yageo | 311-1.00MCRCT-ND | DigiKey | 1
RES 1K OHM 1% 1/4W 0805 | RNCP0805FTD1K00 | Stackpole Electronics Inc | RNCP0805FTD1K00CT-ND | DigiKey | 19
RES SMD 10K OHM 1% 1/8W 0805 | RC0805FR-0710KL | Yageo | 311-10.0KCRCT-ND | DigiKey | 13
RES 100K OHM 0.05% 1/8W 0805 | ERA-6ARW104V | Panasonic Electronic Components | P100KBSCT-ND | DigiKey | 2
RES 10K OHM 0.05% 1/8W 0805 | ERA-6ARW103V | Panasonic Electronic Components | P10KBSCT-ND | DigiKey | 2
IC MCU 8BIT 32KB FLASH 32TQFP | ATMEGA328PB-AUR | Microchip Technology | ATMEGA328PB-AURCT-ND | DigiKey | 1